## Model Input
| asset_model |  |  |  | indicator_model |  |  |  | failure_model | [9 empty] | condition_model |  |  |  | task_model | [12 empty] | trigger_model | [7 empty] | impact_model
| system | sub_system | component |  | indicator |  |  |  | failure_mode |  |  |  |  | consequence |  | distribution |  |  | condition |  |  |  | task | [6 empty] | time |  | task_group | apportion_costs |  |  | state |  |  |  |  | condition |  |  | state |  |  | condition |  |  |  | system
id | name | name | name | active | name | pf_curve | perfect | failed | name | active | pf_curve | pf_interval | pf_std | cost | group | alpha | beta | gamma | name | pf_curve | pf_interval | pf_std | name | p_effective | cost | trigger | task | task_type | level_of_repair | t_delay | t_interval | task_group_name | admin | maint | travel | initiation | detection | failure | has_strut | value? | name | lower | upper | initiation | detection | failure | name | target | method | axis | level
| overhead_network |  | pole | 1 | wall_thickness | linear | 125 | 20 | termites | 1 | linear | 8 | 1 | 50000 |  | 140 | 2.5 | 10 | external_diameter | linear |  |  | inspection_groundline | 0.96 | 50 | time | inspection | Inspection | as_bad_as_old | 20 | 4.5 | groundline | yes | no | yes | TRUE |  |  |  |  | wall_thickness |  | max |  | TRUE
[5 empty] | external_diameter | linear | 250 | 157 | [10 empty] | wall_thickness | linear | [20 empty] | external_diameter |  | max
[5 empty] | safety_factor | ssf_calc | 4 | 1
[23 empty] | termite_treatment | 0.96 | 100 | condition | repair | ConditionTask | grp | [6 empty] | TRUE | TRUE | FALSE |  |  | wall_thickness | 50 | max | FALSE | FALSE | FALSE | wall_thickness | 0 | reduction_factor | condition | indicator
[41 empty] | external_diameter | 50 | max |  |  |  | external_diameter | 0 | reduction_factor | condition
[23 empty] | conditional_failure | 1 | 3500 | condition | replace | ConditionTask | as_good_as_new | [6 empty] | TRUE | TRUE | FALSE |  |  | safety_factor | 0.5 | 3 | FALSE | FALSE | FALSE | all | 1 | reduction_factor | condition | component
[23 empty] | functional_failure | 1 | 7000 | condition | replace | ConditionTask | as_good_as_new | [6 empty] | TRUE |  | TRUE | [5 empty] | FALSE | FALSE | FALSE | all | 1 | reduction_factor | condition | component
[9 empty] | fungal decay ¦ external | 1 | linear | 10 | 1 | 50000 |  | 125 | 3.3 | 10 | external_diameter | linear |  |  | inspection_groundline | 0.96 | 50 | time | inspection | Inspection |  | 20 | 4.5 | groundline | yes | no | yes | TRUE | [8 empty] | TRUE
[23 empty] | conditional_failure | 1 | 3500 | condition | replace | ConditionTask | as_good_as_new | [6 empty] | TRUE | TRUE | FALSE |  |  | wall_thickness | 0 | 50 | FALSE | FALSE | FALSE | all | 1 | reduction_factor | condition | component
[41 empty] | external_diameter | 0 | 50
[41 empty] | safety_factor | 0.5 | 3
[23 empty] | functional_failure | 1 | 7000 | condition | replace | ConditionTask | as_good_as_new | [6 empty] | TRUE |  | TRUE | [5 empty] | FALSE | FALSE | FALSE | all | 1 | reduction_factor | condition | component
[9 empty] | fungal decay ¦ internal | 1 | linear | 16 | 1 | 50000 |  | 122 | 2.5 | 10 | wall_thickness | linear |  |  | inspection_groundline | 0.95 | 0 | time | inspection | Inspection | as_bad_as_old | 20 | 4.5 | groundline | yes | no | yes | TRUE | [8 empty] | TRUE
[23 empty] | pole_saver_rod | 0.3 | 100 | condition | repair | ConditionTask | as_bad_as_old | [6 empty] | TRUE | TRUE | FALSE |  |  | wall_thickness | 50 | max | FALSE | FALSE | FALSE | wall_thickness | 0 | reduction_factor | condition | indicator
[41 empty] | external_diameter | 50 | max
[23 empty] | conditional_failure | 1 | 3500 | condition | replace | ConditionTask | as_good_as_new | [6 empty] | TRUE | TRUE | FALSE |  |  | safety_factor | 0.5 | 3 | FALSE | FALSE | FALSE | all | 1 | reduction_factor | condition | component
[23 empty] | functional_failure | 1 | 7000 | condition | replace | ConditionTask | as_good_as_new | [6 empty] | TRUE |  | TRUE | [5 empty] | FALSE | FALSE | FALSE | all | 1 | reduction_factor | condition | component
[9 empty] | lightning | 1 | step | 0 | 0 | 50000 |  | 4000 | 1 | 0 |  |  |  |  | inspection_groundline | 1 | 0 | time | inspection | Inspection | as_bad_as_old | 20 | 4.5 | groundline |  |  |  | TRUE | [8 empty] | TRUE
[23 empty] | inspection_protection | 0.99 | 0 | time | inspection | Inspection |  | 0 | 1 | protection | yes | no | yes | TRUE | [8 empty] | TRUE
[23 empty] | functional_failure | 1 | 7000 | condition | replace | ConditionTask | as_good_as_new | [6 empty] | TRUE |  | TRUE | [5 empty] | FALSE | FALSE | FALSE | all | 1 | reduction_factor | condition | component
[9 empty] | fire_damage | 1 | step | 0 | 0 | 50000 |  | 2400 | 1 | 0 |  |  |  |  | inspection_protection | 1 | 0 | time | inspection | Inspection | as_bad_as_old | 0 | 1 | protection |  |  |  | TRUE | [8 empty] | TRUE
[23 empty] | functional_failure | 1 | 7000 | condition | replace | ConditionTask | as_good_as_new | [6 empty] | TRUE |  | TRUE | [5 empty] | FALSE | FALSE | FALSE | all | 1 | reduction_factor | condition | component
[9 empty] | impact | 1 | step | 0 | 0 | 50000 |  | 4400 | 1 | 0 |  |  |  |  | inspection_protection | 1 | 0 | time | inspection | Inspection | as_bad_as_old | 0 | 1 | protection |  |  |  | TRUE | [8 empty] | TRUE
[23 empty] | functional_failure | 1 | 7000 | condition | replace | ConditionTask | as_good_as_new | [6 empty] | TRUE |  | TRUE | [5 empty] | FALSE | FALSE | FALSE | all | 1 | reduction_factor | condition | component
[9 empty] | weathering | 1 | linear | 20 | 1 | 50000 |  | 161 | 3.5 | 30 | wall_thickness | linear |  |  | inspection_groundline | 1 | 50 | time | inspection | Inspection |  | 20 | 4.5 | groundline |  |  |  | TRUE |  |  |  |  | external_diameter | 0 | 50 |  | TRUE
[19 empty] | external_diameter | linear
[23 empty] | conditional_failure | 1 | 3500 | condition | replace | ConditionTask | as_good_as_new | [6 empty] | TRUE | TRUE | FALSE |  |  | wall_thickness | 0 | 50 | FALSE | FALSE | FALSE | all | 1 | reduction_factor | condition | component
[41 empty] | external_diameter | 0 | 50
[41 empty] | safety_factor | 0.5 | 3
[23 empty] | functional_failure | 1 | 7000 | condition | replace | ConditionTask | as_good_as_new | [6 empty] | TRUE |  | TRUE | [5 empty] | FALSE | FALSE | FALSE | all | 1 | reduction_factor | condition | component
| underground_network |  | pole footing | 0 | leaning | step | 0 | 1 | any reason | 0 | linear | 20 | 1 | 50000 |  | 50 | 1.5 | 10 | lean_angle | linear |  |  | inspection_groundline | 0.8 | 0 | time | inspection | Inspection | as_bad_as_old | 20 | 4.5 | groundline | yes | no | yes | TRUE | [8 empty] | TRUE
[23 empty] | CAT3/4 replacement | 1 | 100 | condition | replace | ConditionTask | as_good_as_new | [6 empty] | TRUE | TRUE | FALSE |  |  | wall_thickness | 0 | 50 | FALSE | FALSE | FALSE | all | 1 | reduction_factor | condition | component
[41 empty] | external_diameter | 0 | 50
[41 empty] | safety_factor | 0 | 3
[23 empty] | CAT1/2 replacement | 1 | 200 | detection | replace | ConditionTask | as_good_as_new | [8 empty] | TRUE | [5 empty] | FALSE | FALSE | FALSE | all | 1 | reduction_factor | condition | component
| overhead_network |  | pole_cap | 0 | missing | step | 0 | 1 | any reason | 0 | linear | 20 | 1 | 50000 |  | 50 | 1.5 | 10 | external_diameter | linear |  |  | inspection_groundline | 0.8 | 0 | time | inspection | Inspection | as_bad_as_old | 20 | 4.5 | groundline | yes | no | yes | TRUE | [8 empty] | TRUE
[19 empty] | wall_thickness | linear
[23 empty] | Pole cap replacement | 1 | 100 | condition | replace | ConditionTask | as_good_as_new | [6 empty] | TRUE | TRUE | FALSE |  |  | wall_thickness | 0 | 50 | FALSE | FALSE | FALSE | all | 1 | reduction_factor | condition | component
[41 empty] | external_diameter | 0 | 50
[41 empty] | safety_factor | 0 | 3
[23 empty] | Pole replacement | 1 | 200 | detection | replace | ConditionTask | as_good_as_new | [8 empty] | TRUE | [5 empty] | FALSE | FALSE | FALSE | all | 1 | reduction_factor | condition | component
| overhead_network |  | crossarm | 0 | cross_sectional_area | linear | 0 | 1 | Fix_this_error | 0 | linear | 10 | 10 | 50000 |  | 10 | 10 | 10 | add_no_condition_method | linear |  |  | strut | 0.9 | 0 | condition | modify | ConditionTask |  |  |  | strut | no | no | no | TRUE | TRUE | FALSE | FALSE |  | wall_thickness | 50 | max |  |  |  | wall_thickness | 50 | addition |  | component
[41 empty] | external_diameter | 170 | max |  |  |  | external_diameter | 50 | addition
Note on H5: [Threaded comment] Your version of Excel allows you to read this threaded comment; however, any edits to it will get removed if the file is opened in a newer version of Excel. Learn more: https://go.microsoft.com/fwlink/?linkid=870924 Comment: 125
Note on I5: Treseder, Gavin: Safety Factor of 2 = 20 Safety Factor of 1 = 8
Note on AP5: [Threaded comment] Your version of Excel allows you to read this threaded comment; however, any edits to it will get removed if the file is opened in a newer version of Excel. Learn more: https://go.microsoft.com/fwlink/?linkid=870924 Comment: 20mm of wallthickness loss not detectable
Note on H6: [Threaded comment] Your version of Excel allows you to read this threaded comment; however, any edits to it will get removed if the file is opened in a newer version of Excel. Learn more: https://go.microsoft.com/fwlink/?linkid=870924 Comment: 250 mm
Note on I6: Treseder, Gavin: 157
Note on F8: [Threaded comment] Your version of Excel allows you to read this threaded comment; however, any edits to it will get removed if the file is opened in a newer version of Excel. Learn more: https://go.microsoft.com/fwlink/?linkid=870924 Comment: Removed to solve timeline error when method wasn't actuall called anywhere
Note on D50: [Threaded comment] Your version of Excel allows you to read this threaded comment; however, any edits to it will get removed if the file is opened in a newer version of Excel. Learn more: https://go.microsoft.com/fwlink/?linkid=870924 Comment: Change task type to planned / reactive / risk?
Note on E50: [Threaded comment] Your version of Excel allows you to read this threaded comment; however, any edits to it will get removed if the file is opened in a newer version of Excel. Learn more: https://go.microsoft.com/fwlink/?linkid=870924 Comment: Change task type to planned / reactive / risk?
Note on D56: [Threaded comment] Your version of Excel allows you to read this threaded comment; however, any edits to it will get removed if the file is opened in a newer version of Excel. Learn more: https://go.microsoft.com/fwlink/?linkid=870924 Comment: How do we deal with failures that accelerate other failure modes?
Note on E56: [Threaded comment] Your version of Excel allows you to read this threaded comment; however, any edits to it will get removed if the file is opened in a newer version of Excel. Learn more: https://go.microsoft.com/fwlink/?linkid=870924 Comment: How do we deal with failures that accelerate other failure modes?
Note on J56: [Threaded comment] Your version of Excel allows you to read this threaded comment; however, any edits to it will get removed if the file is opened in a newer version of Excel. Learn more: https://go.microsoft.com/fwlink/?linkid=870924 Comment: Break it out later
Note on AD56: [Threaded comment] Your version of Excel allows you to read this threaded comment; however, any edits to it will get removed if the file is opened in a newer version of Excel. Learn more: https://go.microsoft.com/fwlink/?linkid=870924 Comment: How do you want to deal with inspections that also include some of repair, ie. lubrication? Add an additional task?
Note on X58: [Threaded comment] Your version of Excel allows you to read this threaded comment; however, any edits to it will get removed if the file is opened in a newer version of Excel. Learn more: https://go.microsoft.com/fwlink/?linkid=870924 Comment: Make this a repair task
Note on D64: [Threaded comment] Your version of Excel allows you to read this threaded comment; however, any edits to it will get removed if the file is opened in a newer version of Excel. Learn more: https://go.microsoft.com/fwlink/?linkid=870924 Comment: How do we deal with failures that accelerate other failure modes?
Note on E64: [Threaded comment] Your version of Excel allows you to read this threaded comment; however, any edits to it will get removed if the file is opened in a newer version of Excel. Learn more: https://go.microsoft.com/fwlink/?linkid=870924 Comment: How do we deal with failures that accelerate other failure modes?
Note on AD64: [Threaded comment] Your version of Excel allows you to read this threaded comment; however, any edits to it will get removed if the file is opened in a newer version of Excel. Learn more: https://go.microsoft.com/fwlink/?linkid=870924 Comment: How do you want to deal with inspections that also include some of repair, ie. lubrication? Add an additional task?
Note on X66: [Threaded comment] Your version of Excel allows you to read this threaded comment; however, any edits to it will get removed if the file is opened in a newer version of Excel. Learn more: https://go.microsoft.com/fwlink/?linkid=870924 Comment: Make this a repair task
Note on F72: [Threaded comment] Your version of Excel allows you to read this threaded comment; however, any edits to it will get removed if the file is opened in a newer version of Excel. Learn more: https://go.microsoft.com/fwlink/?linkid=870924 Comment: fix method to allow multiple indicators for one component
Note on J72: [Threaded comment] Your version of Excel allows you to read this threaded comment; however, any edits to it will get removed if the file is opened in a newer version of Excel. Learn more: https://go.microsoft.com/fwlink/?linkid=870924 Comment: Create error catch for this method